## Sheet1
Label | Design requirement describtion | Stimulus Generation | Functional coverage | Fuction check
FIFO1 | When the reset is asserted, all the outputs should be low except data out will be the same as prevoius cycle | Directed at the start of the simulation, then randomized in the simulation | - | Immediate assertion implemented in the top module to check the ascynchronous reset for outputs
FIFO2 | When the reset is asserted, all the outputs and the internal signals of the design should be low except data out will be the same as prevoius cycle | Directed at the start of the simulation, then randomized in the simulation | - | Immediate assertion implemented in the design module to check the ascynchronous reset for outputs and internal signals
FIFO3 | when the reset is not active and the write enable is active, the data should be written in the FIFO if the FIFO is not full in same order of the the wrtitting procces and after write it the wr_ack signal should be high | Randomization under constraints that reset is not active most of the time, the write enable is active by default value perecentage called "WR_EN_ON_DIST" and its default value is 70 and that is what used in this verification | Cover the write enable, read enable and write ack signals then cross cover them. | Concurrent assertion in the design module to check the write ack signal.
FIFO4 | when the reset is not active and the write enable is active for full FIFO it should ignore the data given, the wr_ack signal should be low and the overflow flag to be high | Randomization under constraints that reset is not active most of the time, the write enable is active by default value perecentage called "WR_EN_ON_DIST" and its default value is 70 and that is what used in this verification | Cover the write enable, read enable and overflow signals then cross cover them. | Concurrent assertion in the design module to check the overflow signal.
FIFO5 | when the reset is not active and the read enable signal is active for an empty FIFO, the underflow signal should be high | Randomization under constraints that reset is not active most of the time, the read enable is active by default value perecentage called "RD_EN_ON_DIST" and its default value is 30 and that is what used in this verification | Cover the write enable, read enable and underflow signals then cross cover them. | Concurrent assertion in the design module to check the underflow signal
FIFO6 | when the FIFO is empty, the empty flag should be high and any read operation is ignored. | Randomization under constraint that reset is not active most of the time. | When reset is not active, cover the write enable, read enable and empty flag signals then cross cover them with ignoring the bins when empty is high and at same time write enable is high. | Immediate assertion in the design module to check the empty flag signal
FIFO7 | when the FIFO is full, the full flag should be high and any write operation should be ignored. | Randomization under constraint that reset is not active most of the time. | When reset is not active, cover the write enable, read enable and full flag signals then cross cover them with ignoring the bins when full is high and at same time read enable is high. | Immediate assertion in the design module to check the full flag signal
FIFO8 | when the FIFO has only one place empty, the almostfull flag should be high. | Randomization under constraint that reset is not active most of the time. | When reset is not active, cover the write enable, read enable and almostfull flag signals then cross cover them. | Immediate assertion in the design module to check the almostfull flag signal
FIFO9 | when the FIFO has only one place written in it, the almostempty flag should be high. | Randomization under constraint that reset is not active most of the time. | When reset is not active, cover the write enable, read enable and almostempty flag signals then cross cover them. | Immediate assertion in the design module to check the almostempty flag signal
FIFO10 | when the reset is not active and the FIFO is not full, for the write pointer if it reached it boundry "max value (7)" for next write operation it should return to zero. | Randomization under constraints that reset is not active most of the time, the write enable is active by default value perecentage called "WR_EN_ON_DIST" and its default value is 70 and that is what used in this verification | cover the write enable and read enable signals | Concurrent assertion in the design module to check the wraparound functionality of the internal write pointer
FIFO11 | when the reset is not active and the FIFO is not empty, for the read pointer if it reached it boundry "max value (7)" for next read operation it should return to zero. | Randomization under constraints that reset is not active most of the time, the read enable is active by default value perecentage called "RD_EN_ON_DIST" and its default value is 30 and that is what used in this verification | cover the write enable and read enable signals | Concurrent assertion in the design module to check the wraparound functionality of the internal read pointer
FIFO12 | when the reset is not active, it is expected that the write pointer value will never exceed the value of (FIFO_depth-1) | Randomization under constraints that reset is not active most of the time, the write enable is active by default value perecentage called "WR_EN_ON_DIST" and its default value is 70 and that is what used in this verification | cover the write enable and read enable signals | Concurrent assertion in the design module to check the limitation of the internal read pointer
FIFO13 | when the reset is not active, it is expected that the read pointer value will never exceed the value of (FIFO_depth-1) | Randomization under constraints that reset is not active most of the time, the read enable is active by default value perecentage called "RD_EN_ON_DIST" and its default value is 30 and that is what used in this verification | cover the write enable and read enable signals | Concurrent assertion in the design module to check the limitation of the internal write pointer
FIFO14 | when the reset is not active, it is expected that the ineranal counter signal value will never exceed the value of (FIFO_depth) | Randomization under constraints that reset is not active most of the time, the write enable is active by default value perecentage called "WR_EN_ON_DIST" and its default value is 70 and that is what used in this verification while the read enable is active by default value perecentage called "RD_EN_ON_DIST" and its default value is 30 and that is what used in this verification | cover the write enable and read enable signals | Concurrent assertion in the design module to check the limitation of the internal counter signal
FIFO15 | when the reset is not active when read enable is high. It is expected that the data out will get the data that has the turn in the FIFO unless the FIFO is empty then the read operation is ignored and the data out will keep its value as it is | Randomization under constraints that reset is not active most of the time, the read enable is active by default value perecentage called "RD_EN_ON_DIST" and its default value is 30 and that is what used in this verification | cover the write enable and read enable signals | output checked against refernce model task created in the score board package.